## Volume-Based Worksheet
Worksheet for Calculating the Water Quality Design Volume (80 percent capture method)
Instructions: After completing Section 1, make a copy of this Excel file for each Drainage Management Area within the project. Enter information specific to the project and DMA in the cells shaded in yellow. Cells shaded in light blue contain formulas and values that will be automatically calculated.
1.0 Project Information
1-1 | Project Name: |  |  | The calculations presented here are based on the 80% capture method of sizing volume-based treatment measures provided in the Clean Water Program Alameda County C.3 Technical Guidance, v. 4.0. The steps presented below are explained in Chapter 5, Section 5.1 of the guidance manual, applicable portions of which are included in this file, in the tab called "Guidance from Chapter 5".
1-2 | City application ID:
1-3 | Site Address or APN:
1-4 | Tract or Parcel Map No:
1-5 | Site Mean Annual Precip. (MAP)1 |  | Inches
| Refer to the Mean Annual Precipitation Map in Appendix D of the C.3 Technical Guidance to determine the MAP, in inches, for the site. |  |  |  |  | Click here for map
1-6 | Applicable Rain Gauge2
Enter "Oakland Airport" if the site MAP is 16.4 inches or greater. Enter "San Jose" if the site MAP is less than 16.4 inches.
MAP adjustment factor is automatically calculated as:
(The "Site Mean Annual Precipitation (MAP)" is divided by the MAP for the applicable rain gauge, showin in Table 5.2, below.)
2.0 Calculate Percentage of Impervious Surface for Drainage Management Area (DMA)
2-1 | Name of DMA:
For items 2-2 and 2-3, enter the areas in square feet for each type of surface within the DMA.
| Type of Surface | Area of surface type within DMA (Sq. Ft) | Adjust Pervious Surface | Effective Impervious Area
2-2 | Impervious surface & Receiving Pervious Pavement surface |  | 1
2-3 | Pervious surface |  | 0.1
Total DMA Area (square feet) =
2-4 |  |  | Total Effective Impervious Area (EIA) |  | Square feet
3.0 Calculate Unit Basin Storage Volume in Inches
Table 5-2: Unit Basin Storage Volumes (in inches) for 80 Percent Capture Using 48-Hour Drawdowns
Unit Basin Storage Volume (in) for Applicable Runoff Coefficients
| Applicable Rain Gauge | Mean Annual Precipitation (in) | Coefficient of 1.00
| Oakland Airport | 18.35 |  |  | 0.67
| San Jose | 14.4 |  |  | 0.56
3-1 | Unit basin storage volume from Table 5.2: |  |  |  |  | Inches
| (The coefficient for this method is 1.00, due to the conversion of any landscaping to effective impervious area) | [5 empty] | x0 | x1 | y0 | y1
3-2 |  |  |  | Adjusted unit basin storage volume: |  | Inches
(The unit basin storage volume is adjusted by applying the MAP adjustment factor.)
3-3 |  |  |  | Required Capture Volume (in cubic feet): |  | Cubic feet
(The adjusted unit basin sizing volume [inches] is multiplied by the size of the DMA and converted to feet)
3-4 |  |  |  | To size an infiltration trench, enter the surface area available: |  | Square feet
3-5 |  |  |  | Required depth of infiltration trench, given the surface area available (in 3-4): |  | Feet
(Assumes 35% void space in rectangular trench with vertical sides.)
(Note: Infiltration trench depths are typically between 3 and 8 feet.)